## List1
kód produktu | PŘEVODOVÉ OLEJE PRŮMYSLOVÉ (aktual.: 25.08.26) | AFNOR | ISO | DIN | AGMA | AGMA / AWEA | CM | David Brown | Siemens / Flender | AIST | T7300 SEW | Kin.Viscosity 1000C | Viscosity Index | B.T. 0C
PŘEVODOVÉ OLEJE
43460 | 77 INDUSTRIAL GEAR OIL SYNTH 100 |  | 12925-1 CKD | 51517-3 CLP | 9005 E-02, 9005-F16 |  | P74 | S1.53.106 | ano | 224 (former US Steel 224) |  | 14.8 | 153 | -51
43440 | 77 INDUSTRIAL GEAR OIL SYNTH 150 |  | 12925-1 CKD | 51517-3 CLP | 9005 E-02, 9005-F16 |  | P74 | S1.53.106 | ano | 224 (former US Steel 224) |  | 22.3 | 177 | -51
44970 | 77 INDUSTRIAL GEAR OIL SYNTH 220 |  | 12925-L-CKD/CKE | 51517-3 | 9005 E-02 | 6006-A03 | P74 |  | ano | 224 (former US Steel 224) | ano | 32.7 | 187 | -48
44750 | 77 INDUSTRIAL GEAR OIL SYNTH 320 |  | 12925-L-CKE | 51517-3 | 9005 E-02, 9005-F16 |  | P74 | S1.53.106 | ano | 224 (former US Steel 224) |  | 41.4 | 188 | -45
43450 | 77 INDUSTRIAL GEAR OIL CLP 68 |  | 12925-1 CKD | 51517-3 CLP | 9005 E-02, 9005-F16 |  |  | S1.53.101 |  | 224 (former US Steel 224) |  | 8.7 | 102 | -27
43700 | 77 INDUSTRIAL GEAR OIL CLP 100 |  | 12925-1 CKD | 51517-3 CLP | 9005 E-02, 9005-F16 |  |  | S1.53.101 |  | 224 (former US Steel 224) |  | 10.8 | 98 | -24
43720 | 77 INDUSTRIAL GEAR OIL CLP 150 |  | 12925-1 CKD | 51517-3 CLP | 9005 E-02, 9005-F16 |  |  | S1.53.101 |  | 224 (former US Steel 224) |  | 14.7 | 97 | -21
43740 | 77 INDUSTRIAL GEAR OIL CLP 220 |  | 12925-1 CKD | 51517-3 CLP | 9005 E-02, 9005-F16 |  |  | S1.53.101 |  | 224 (former US Steel 224) |  | 19 | 97 | -15
43760 | 77 INDUSTRIAL GEAR OIL CLP 320 |  | 12925-1 CKD | 51517-3 CLP | 9005 E-02, 9005-F16 |  |  | S1.53.101 |  | 224 (former US Steel 224) |  | 24.5 | 98 | -12
43780 | 77 INDUSTRIAL GEAR OIL CLP 460 |  | 12925-1 CKD | 51517-3 CLP | 9005 E-02, 9005-F16 |  |  | S1.53.101 E |  | 224 (former US Steel 224) |  | 31.1 | 97 | -15
43800 | 77 INDUSTRIAL GEAR OIL CLP 680 |  | 12925-1 CKD | 51517-3 CLP | 9005 E-02, 9005-F16 |  |  | S1.53.101 E |  | 224 (former US Steel 224) |  | 40.4 | 99 | -9
44930 | 77 INDUSTRIAL GEAR OIL CLP 1000 |  | 12925-1 CKD | 51517-3 CLP | 9005 E-02, 9005-F16 |  |  | S1.53.101 |  | 224 (former US Steel 224) |  | 54.2 | 102 | -12
LOŽISKOVÉ A CIRKULAČNÍ OLEJE
44900 | 77 INDUSTRIAL SYSTEM OIL CL 32 | NF E 48-603 H |  | 51517-2 CL, 51524-1 HL | [8 empty] | >95 | < -21
44910 | 77 INDUSTRIAL SYSTEM OIL CL 46 | NF E 48-603 HL |  | 51517-2 CL, 51524-1 HL | [8 empty] | >95 | < -18
44920 | 77 INDUSTRIAL SYSTEM OIL CL 68 | NF E 48-603 HL |  | 51517-2 CL, 51524-1 HL | [7 empty] | 8.5 | 100 | -24
44870 | 77 INDUSTRIAL SYSTEM OIL CL 100 | NF E 48-603 HL |  | 51517-2 CL, 51524-1 HL | [7 empty] | 10.7 | 99 | -15
44880 | 77 INDUSTRIAL SYSTEM OIL CL 150 | NF E 48-603 HL |  | 51517-2 CL, 51524-1 HL | [7 empty] | 14 | 95 | -15
44890 | 77 INDUSTRIAL SYSTEM OIL CL 220 | NF E 48-603 HL |  | 51517-2 CL, 51524-1 HL | [7 empty] | 18.2 | 96 | -12
45200 | 77 INDUSTRIAL SYSTEM OIL CL 460 | NF E 48-603 HL |  | 51517-CL, 51524-1 HL | [7 empty] | 30.5 | 95 | -12

## List2
INDUSTRIAL GEAR OIL CLP 68 | 43450
INDUSTRIAL GEAR OIL CLP 100 | 43700
INDUSTRIAL GEAR OIL CLP 150 | 43720
INDUSTRIAL GEAR OIL CLP 220 | 43740
INDUSTRIAL GEAR OIL CLP 320 | 43760
INDUSTRIAL GEAR OIL CLP 460 | 43780
INDUSTRIAL GEAR OIL CLP 680 | 43800
INDUSTRIAL GEAR OIL CLP 1000 | 44930
INDUSTRIAL GEAR OIL SYNTH 100 | 43460
INDUSTRIAL GEAR OIL SYNTH 150 | 43440
INDUSTRIAL GEAR OIL SYNTH 220 | 44970
INDUSTRIAL GEAR OIL SYNTH 320 | 44750
INDUSTRIAL SYSTEM OIL CL 32 | 44900
INDUSTRIAL SYSTEM OIL CL 46 | 44910
INDUSTRIAL SYSTEM OIL CL 68 | 44920
INDUSTRIAL SYSTEM OIL CL 100 | 44870
INDUSTRIAL SYSTEM OIL CL 150 | 44880
INDUSTRIAL SYSTEM OIL CL 220 | 44890
INDUSTRIAL SYSTEM OIL CL 460 | 45200